## Instructions
2017-02-01

## User input & design output
Trellis Design Strength & Input Cost Analysis
User input |  |  |  | Orchard information |  |  | Supply costs |  |  | Orchard yield
# of rows | 30 | rows |  | # of trees | 12000 | trees | End posts | 19 | each | Yield per row | 8400 | lbs
Length of row | 800 | ft |  | # of trees per row | 400 | trees |  | 1140 | total | Yield per acre | 45801 | lbs
Row spacing | 10 | ft |  | # of trees per acre | 2181 | trees | Line posts | 15.5 | each | Total yield | 252000 | lbs
# of guide wires | 3 | wires |  | End posts | 60 | posts |  | 12400 | total | Bushels per tree | 0.5 | bushels
# of conduit clips per tree | 6 | clips |  | Line posts | 800 | posts | Conduit clips | 0.11 | each | Bushels per row | 200 | bushels
Tree spacing | 2 | ft |  | No stabilizer | 0 | lengths |  | 7920 | total | Bushels per acre | 1090.5 | bushels
Tree stabilizer type | No stabilizer |  |  | High tensile steel wire | 72000 | ft | No stabilizer | 0 | each | Total bushels | 5997.75 | bushels
Line post spacing | 30 | ft |  | Ground anchors | 60 | total |  | 0 | total | Bins per tree | 0.029371 | bins
Line post diameter | 6 | in |  | In line wire tensioners | 90 | total | Ground anchors | 13.99 | each | Bins per row | 11.7483 | bins
Line post length | 14 | ft |  | Conduit clips | 72000 | total |  | 839.4 | total | Bins per acre | 64.0573 | bins
Line post dept in ground | 3 | ft |  | Barbed staples | 2400 | total | High tensile steel wire | 0.0344 | /ft | Total bins | 352.4476 | bins
Post placement | Driven |  |  | Total acreage | 5.5 | acres |  | 2476.8 | total
Soil type | Silt loam | [5 empty] | Wire tensioners | 4.95 | each
Wind speed | 120 | km/hr |  | Trellis design strength |  |  |  | 445.5 | total | Orchard revenue
Tree height | 10 | ft |  | Trellis (PASS / FAIL) | Pass |  | Barbed staples | 0.0071719 | each | Production per tree | 21 | /tree
Tree trunk diameter | 2.5 | in |  | Trellis safety factor | 1.31 |  |  | 17.2125 | total | Production per row | 8400 | /row
Branches per tree | 20 | /tree |  | Post (PASS / FAIL) | Pass |  | Trellis cost per tree | 2.1032 | /tree | Production per acre | 45801 | /acre
Branch diameter | 0.25 | in |  | Post safety factor | 1.03 |  | Trellis cost per row | 841.2971 | /row | Total production | 252000 | total
Production per tree | 21 | lb |  | Wire (PASS / FAIL) | See graph -----> |  | Trellis cost per acre | 4588.8932 | /acre
Revenue price per lb | 1 | /lb |  | Anchor (PASS / FAIL) | tbd |  | Total costs: | 25238.9125 | total
***Fill in the correct information in this column
The wire will fail when
the wind speed is above
the intersection point of
the two lines.

## Trellis cost comparison
Steel conduit
Lenghts | 12000
Cost (each) | 3.05
Cost (total) | 36600
Trellis total cost | 61838.9125
Trellis cost per tree | 5.1532
Trellis cost per row | 2061.2971
Trellis cost per acre | 11243.4386
Bamboo
Lenghts | 12000
Cost (each) | 1.09
Cost (total) | 13080
Trellis total cost | 38318.9125
Trellis cost per tree | 3.1932
Trellis cost per row | 1277.2971
Trellis cost per acre | 6967.075
Kwikrimp
Lenghts | 12000
Cost (each) | 0.9
Cost (total) | 10800
Trellis total cost | 36038.9125
Trellis cost per tree | 3.0032
Trellis cost per row | 1201.2971
Trellis cost per acre | 6552.5295
PVC Pipe
Lenghts | 12000
Cost (each) | 5
Cost (total) | 60000
Trellis total cost | 85238.9125
Trellis cost per tree | 7.1032
Trellis cost per row | 2841.2971
Trellis cost per acre | 15497.9841
No stabilizer
Lenghts | 0
Cost (each) | 0
Cost (total) | 0
Trellis total cost | 25238.9125
Trellis cost per tree | 2.1032
Trellis cost per row | 841.2971
Trellis cost per acre | 4588.8932

## Supplies price list
Tree Stabilizer Type | Quantity | Item | Details | Quantity Range | Break Point | Unit Price | Purchase Quanitity | Unit price |  | Scotian Gold Orchard Supplies List (Updated October, 2016)
Steel conduit | 12000 | End post | 12' Rail 4-6" Non Pointed Stock | 1-39 | 0 | 20.05 | 60 | 19 | each | Post and Support |  | Part # | Each | Bundle | Truck | # Per Bundle | # Per Truck
Bamboo | 12000 |  |  | 40-499 | 40 | 19 |  |  |  |  | 12' Rail 4-6" Stock Item | AV20029 | 17.5 | 16.5 | 15.5 | 50 | 500
Kwikrimp | 12000 |  |  | 500 + | 500 | 18 |  |  |  |  | 12' Rail 4-6" Pointed Non Stock | AV20063 | 18.5 | 17.5 | 16.5 | 50 | 500
PVC pipe | 12000 | Line post | 12' Rail 4-6" Stock Item | 1-49 | 0 | 17.5 | 800 | 15.5 | each |  | 14' Rail 4-6" Non Pointed Stock | AV20023 | 20.05 | 19 | 18 | 40 | 500
No stabilizer | 0 |  |  | 50-499 | 50 | 16.5 |  |  |  |  | 14' Rail 4-6" Pointed Stock | AV20064 | 21.05 | 20 | 19 | 40 | 500
|  |  |  | 500 + | 500 | 15.5 |  |  |  |  | 10' Steel Conduit 1/2" | AV20052 | 3.2 | 3.05 | 2.95 | 250 | 20000
Tree Stabilizer Type | Price | Metal conduit | 10' Steel Conduit 1/2" | 1-249 | 0 | 3.2 | 12000 | 3.05 | each |  | 10' Bamboo 16/18mm | AV19800 | 1.99 | 1.09 | n/a | 100
Steel conduit | 3.05 |  |  | 250-19999 | 250 | 3.05
Bamboo | 1.09 |  |  | 20000 + | 20000 | 2.95 |  |  |  |  | Kwikrip Stabilizers 120" 200/bundle | AV99997 | 179.95
Kwikrimp | 0.9 | High tensile wire | 12.5ga 100lb Wood spool (3750ft/spool) |  |  | 129 |  | 0.0344 | ft |  | Kwikrimp tool | AV00002 | 1400 | 1100
PVC pipe | 5 | Conduit clips | Regular size | 1-499 | 0 | 0.11 | 72000 | 0.11 | each |  | Kwikrimp Crimps 10,340/box | AV00002 | 150 | 129
No stabilizer | 0 |  |  | 500 + | 500 | 0.11
|  | Ground Anchor | Gripple cable anchor 6' |  |  | 13.99 |  | 13.99 | each | High Tensile Wire |  |  |  |  | Size
|  | Wire tensioners | Gallagher (inline) | 1-24 | 0 | 5.69 | 90 | 4.95 | each |  | 12.5ga 100lb Wood Spool | AQ10037 | 129 | 124.9 | 3750 | ft
|  |  |  | 25 + | 25 | 4.95 |  |  |  |  | 12.5ga 100lb Coil | AQ10035 | 129 | 124.9 | 3820 | ft
|  | Barbed staples | 2" barbed staples | 1-355 | 0 | 0.0084375 | 2400 | 0.0071719 | each |  | 14ga 100lb Wood Spool | AV20055 | 139 | 134 | 5728 | ft
|  |  |  | 356 + | 356 | 0.0071719 |  |  |  |  | 14ga 100lb Coil | AV20057 | 139 | 134 | 5845 | ft
|  | Bamboo | 10' Bamboo (16/18mm) | 1-99 | 0 | 1.99 | 12000 | 1.09 | each
|  |  |  | 100 + | 100 | 1.09 |  |  |  | Ground Anchors |  |  |  |  | Units
|  | Kwikrimp | Kwikrimp stabilizers 120" |  |  | 0.9 | 12000 | 0.9 | each |  | 4' Ground Anchor Local 3/4" | AV200071 | 15 | 11.95 | each
|  | PVC tubing | 10' PVC tubing 1/2" |  |  | 5 | 12000 | 5 | each |  | 37" Anchor 5/8" | AV20072 | 10 | 7.99 | each
[11 empty] | Gripple Cable Anchor 4' | AV54555 | 12 | 10 | each
[11 empty] | Gripple Cable Anchor 6' | AV54556 | 13.99 |  | each
[10 empty] | Tying, Tensioners & Clips | [5 empty] | Case
[11 empty] | 6mm Black 100m (12in a master) | AV20051 | 10.99 | 12 | per case | 7.5
[11 empty] | Easi-Tie 12" 100/bag | AV20048 | 19.99 | 5 | bags | 16.89
[11 empty] | Dare Cast (Anchor to Post) | AQ90113 | 5.2 | 20 | per case | 4.45
[11 empty] | Gallagher (Inline) | AQ90109 | 5.69 | 25 | per case | 4.95
[11 empty] | Wire Vise | AQ90106 | 3.5 | 20 | each | 2.99
[11 empty] | Dare Poly In-Line (wheel) | AQ10369 | 4.99 | 20 | per case | 3.89
[11 empty] | Gripple Medium (12.5ga) | AQ91110 | 1.49 | 100 | each | 1.25
[11 empty] | Trellis U hook REG 25/Bundle | AV20004 | 3.75 | 25 | per case | 3.2
[11 empty] | Trellis U hook LRG 25/Bundle | AV19987 | 3.75 | 25 | per case | 3.2
[11 empty] | Barbed Staples 2" by the lb | AQ90020 | 3 | 50 | 50 lb per case | 2.55
[11 empty] | Conduit Clip 500/box | AV12235 | 55 | 5 | each | 46.75
[11 empty] | Wildlife fence 8' 330'/roll 17-96-12 | OV21600 | 500 | 5 | each | 30

## Strength analysis calculations
Strength Analysis |  |  | Post placement | Strength Factor | Strength Analysis (Wire)
Component | Value | Comment | Driven | 1 | Angle | Angle | Deflection at midpoint | S | T | Wire stress | Fnet | Wind speed | Wind speed | Wind speed | YS
Bushel weight | 42 | lbs | Augered | 0.66667 | (radians) | (degrees) | (inches) | (ft) | (lb) | (psi) | (lb) | (m/s) | (kph) | (ft/s) | (psi)
Bin weight | 715 | lbs |  |  | 0.001 | 0.5652 | 0.18 | 30 | 200.2308 | 8675.0026 | 0.40046 | 1.3215 | 4.7575 | 4.3357 | 71068.62
Trees (modulus of elasticity) | 8760 |  | Soil Type | k in kPa/mm/m | 0.0015 | 0.8478 | 0.27 | 30 | 200.5193 | 8687.5026 | 0.60156 | 1.6197 | 5.8309 | 5.314 | 71068.62
Posts (modulus of elasticity) | 9200 |  | Clay | 12500 | 0.002 | 1.1304 | 0.36 | 30.0001 | 200.9233 | 8705.0026 | 0.80369 | 1.8721 | 6.7397 | 6.1422 | 71068.62
Post breaking stress | 30.43 |  | Sandy clay | 45000 | 0.0025 | 1.413 | 0.45 | 30.0001 | 201.4426 | 8727.5027 | 1.0072 | 2.0958 | 7.545 | 6.8761 | 71068.62
Tree area | 5.0806 |  | Silt loam | 55000 | 0.003 | 1.6956 | 0.54 | 30.0001 | 202.0773 | 8755.0029 | 1.2125 | 2.2995 | 8.2781 | 7.5442 | 71068.62
Post & wire area | 0.58062 |  |  |  | 0.0035 | 1.9782 | 0.63 | 30.0002 | 202.8275 | 8787.5032 | 1.4198 | 2.4883 | 8.958 | 8.1638 | 71068.62
Total area | 5.6613 |  |  |  | 0.004 | 2.2608 | 0.72 | 30.0002 | 203.693 | 8825.0036 | 1.6295 | 2.6658 | 9.5969 | 8.746 | 71068.62
Post placement | 1 |  |  |  | 0.0045 | 2.5434 | 0.81001 | 30.0003 | 204.674 | 8867.5043 | 1.8421 | 2.8343 | 10.2035 | 9.2989 | 71068.62
Soil type | 55000 |  |  |  | 0.005 | 2.826 | 0.90001 | 30.0004 | 205.7704 | 8915.0052 | 2.0577 | 2.9956 | 10.7842 | 9.8281 | 71068.62
Moment of resistance (kNm) | 19.1669 | M = k α pi b/4 (d)^4/36 |  |  | 0.0055 | 3.1086 | 0.99001 | 30.0005 | 206.9822 | 8967.5064 | 2.2768 | 3.1511 | 11.3438 | 10.3381 | 71068.62
Force of the wind (N) | 3852.8005 | Fw=Area*.5*v^2*p*Cd |  |  | 0.006 | 3.3912 | 1.08 | 30.0005 | 208.3094 | 9025.008 | 2.4997 | 3.3017 | 11.8861 | 10.8324 | 71068.62
Wind moment (kNm) | 12.5665 |  |  |  | 0.0065 | 3.6738 | 1.17 | 30.0006 | 209.752 | 9087.51 | 2.7268 | 3.4484 | 12.4142 | 11.3136 | 71068.62
Fruit moment (kNm) | 2.0577 |  |  |  | 0.007 | 3.9564 | 1.26 | 30.0007 | 211.3101 | 9155.0126 | 2.9583 | 3.5918 | 12.9306 | 11.7842 | 71068.62
Loading moment (kNm) | 14.6242 |  |  |  | 0.0075 | 4.239 | 1.35 | 30.0008 | 212.9836 | 9227.5157 | 3.1947 | 3.7326 | 13.4373 | 12.2461 | 71068.62
Load sharing | 0.43049 | n(Ep*Ip)/(Et*It) |  |  | 0.008 | 4.5216 | 1.44 | 30.001 | 214.7725 | 9305.0196 | 3.4363 | 3.8712 | 13.9362 | 12.7007 | 71068.62
Bending stress (Mpa | 29.4343 | M*y/I |  |  | 0.0085 | 4.8042 | 1.53 | 30.0011 | 216.6768 | 9387.5243 | 3.6835 | 4.008 | 14.4286 | 13.1494 | 71068.62
Safety factor overturn | 1.3106 |  |  |  | 0.009 | 5.0868 | 1.62 | 30.0012 | 218.6965 | 9475.0299 | 3.9365 | 4.1433 | 14.916 | 13.5936 | 71068.62
Safety factor for post | 1.0338 |  |  |  | 0.0095 | 5.3694 | 1.7101 | 30.0014 | 220.8317 | 9567.5365 | 4.1957 | 4.2776 | 15.3993 | 14.0341 | 71068.62
[5 empty] | 0.01 | 5.652 | 1.8001 | 30.0015 | 223.0823 | 9665.0442 | 4.4616 | 4.411 | 15.8796 | 14.4718 | 71068.62
Trellis: |  |  |  |  | 0.0105 | 5.9346 | 1.8901 | 30.0017 | 225.4484 | 9767.5532 | 4.7343 | 4.5438 | 16.3578 | 14.9076 | 71068.62
Pass/Fail | Pass |  |  |  | 0.011 | 6.2172 | 1.9801 | 30.0018 | 227.9298 | 9875.0636 | 5.0144 | 4.6763 | 16.8347 | 15.3422 | 71068.62
Safety factor | 1.31 |  |  |  | 0.0115 | 6.4998 | 2.0701 | 30.002 | 230.5268 | 9987.5754 | 5.302 | 4.8086 | 17.3108 | 15.7761 | 71068.62
Set safety factor | 1 |  |  |  | 0.012 | 6.7824 | 2.1601 | 30.0022 | 233.2391 | 10105.089 | 5.5976 | 4.9408 | 17.7868 | 16.2099 | 71068.62
[5 empty] | 0.0125 | 7.065 | 2.2501 | 30.0023 | 236.067 | 10227.6043 | 5.9015 | 5.0731 | 18.2633 | 16.6441 | 71068.62
Post |  |  |  |  | 0.013 | 7.3476 | 2.3401 | 30.0025 | 239.0102 | 10355.1216 | 6.2141 | 5.2057 | 18.7407 | 17.0792 | 71068.62
Pass/Fail | Pass |  |  |  | 0.0135 | 7.6302 | 2.4301 | 30.0027 | 242.069 | 10487.641 | 6.5357 | 5.3387 | 19.2195 | 17.5156 | 71068.62
Safety factor | 1.03 |  |  |  | 0.014 | 7.9128 | 2.5202 | 30.0029 | 245.2432 | 10625.1626 | 6.8666 | 5.4722 | 19.7 | 17.9535 | 71068.62
Set safety factor | 1 |  |  |  | 0.0145 | 8.1954 | 2.6102 | 30.0032 | 248.5328 | 10767.6868 | 7.2072 | 5.6063 | 20.1827 | 18.3934 | 71068.62
[5 empty] | 0.015 | 8.478 | 2.7002 | 30.0034 | 251.9379 | 10915.2135 | 7.5579 | 5.7411 | 20.6679 | 18.8356 | 71068.62
Wire |  |  |  |  | 0.0155 | 8.7606 | 2.7902 | 30.0036 | 255.4585 | 11067.7431 | 7.9189 | 5.8766 | 21.1558 | 19.2802 | 71068.62
Number of wires | 3 |  |  |  | 0.016 | 9.0432 | 2.8802 | 30.0038 | 259.0946 | 11225.2756 | 8.2907 | 6.013 | 21.6467 | 19.7276 | 71068.62
Post spacing | 30 | ft |  |  | 0.0165 | 9.3258 | 2.9703 | 30.0041 | 262.8461 | 11387.8114 | 8.6735 | 6.1502 | 22.1409 | 20.178 | 71068.62
Wire tension | 200 | lb |  |  | 0.017 | 9.6084 | 3.0603 | 30.0043 | 266.7131 | 11555.3506 | 9.0678 | 6.2885 | 22.6385 | 20.6315 | 71068.62
Wire diameter | 0.099 | inches |  |  | 0.0175 | 9.891 | 3.1503 | 30.0046 | 270.6957 | 11727.8934 | 9.4739 | 6.4277 | 23.1398 | 21.0884 | 71068.62
Wire area | 0.023081 | in^2 |  |  | 0.018 | 10.1736 | 3.2403 | 30.0049 | 274.7937 | 11905.44 | 9.892 | 6.5681 | 23.645 | 21.5488 | 71068.62
Ewire | 20000000 | psi |  |  | 0.0185 | 10.4562 | 3.3304 | 30.0051 | 279.0072 | 12087.9907 | 10.3227 | 6.7095 | 24.1542 | 22.0128 | 71068.62
Yswire | 490 | Mpa |  |  | 0.019 | 10.7388 | 3.4204 | 30.0054 | 283.3362 | 12275.5456 | 10.7661 | 6.8521 | 24.6676 | 22.4807 | 71068.62
Yswire | 71068.62 | psi |  |  | 0.0195 | 11.0214 | 3.5104 | 30.0057 | 287.7808 | 12468.1051 | 11.2227 | 6.9959 | 25.1853 | 22.9524 | 71068.62
Air temperature | 20 | °C |  |  | 0.02 | 11.304 | 3.6005 | 30.006 | 292.3408 | 12665.6693 | 11.6929 | 7.1409 | 25.7073 | 23.4282 | 71068.62
Air density | 1.2011 | kg/m^3 |  |  | 0.0205 | 11.5866 | 3.6905 | 30.0063 | 297.0164 | 12868.2386 | 12.1768 | 7.2872 | 26.234 | 23.9082 | 71068.62
Air density | 19.2394 | lb/ft^3 |  |  | 0.021 | 11.8692 | 3.7806 | 30.0066 | 301.8075 | 13075.813 | 12.675 | 7.4348 | 26.7652 | 24.3923 | 71068.62
Wind speed (kph) | 120 | kph |  |  | 0.0215 | 12.1518 | 3.8706 | 30.0069 | 306.7141 | 13288.393 | 13.1877 | 7.5837 | 27.3012 | 24.8808 | 71068.62
Wind speed (m/s) | 33.3333 | m/s |  |  | 0.022 | 12.4344 | 3.9606 | 30.0073 | 311.7363 | 13505.9788 | 13.7153 | 7.7339 | 27.8419 | 25.3736 | 71068.62
Wind speed (ft/s) | 109.3613 | ft/s |  |  | 0.0225 | 12.717 | 4.0507 | 30.0076 | 316.874 | 13728.5706 | 14.2581 | 7.8854 | 28.3876 | 25.8708 | 71068.62
[5 empty] | 0.023 | 12.9996 | 4.1407 | 30.0079 | 322.1273 | 13956.1688 | 14.8165 | 8.0384 | 28.9381 | 26.3726 | 71068.62
[5 empty] | 0.0235 | 13.2822 | 4.2308 | 30.0083 | 327.4961 | 14188.7736 | 15.3909 | 8.1927 | 29.4937 | 26.8789 | 71068.62
[5 empty] | 0.024 | 13.5648 | 4.3208 | 30.0086 | 332.9805 | 14426.3853 | 15.9815 | 8.3484 | 30.0543 | 27.3898 | 71068.62
[5 empty] | 0.0245 | 13.8474 | 4.4109 | 30.009 | 338.5805 | 14669.0042 | 16.5888 | 8.5055 | 30.6199 | 27.9053 | 71068.62
[5 empty] | 0.025 | 14.13 | 4.5009 | 30.0094 | 344.296 | 14916.6306 | 17.213 | 8.6641 | 31.1907 | 28.4255 | 71068.62
[5 empty] | 0.0255 | 14.4126 | 4.591 | 30.0098 | 350.1272 | 15169.2648 | 17.8546 | 8.8241 | 31.7666 | 28.9504 | 71068.62
[5 empty] | 0.026 | 14.6952 | 4.6811 | 30.0101 | 356.0739 | 15426.9071 | 18.5138 | 8.9855 | 32.3478 | 29.4799 | 71068.62
[5 empty] | 0.0265 | 14.9778 | 4.7711 | 30.0105 | 362.1363 | 15689.558 | 19.191 | 9.1484 | 32.9341 | 30.0143 | 71068.62
[5 empty] | 0.027 | 15.2604 | 4.8612 | 30.0109 | 368.3142 | 15957.2175 | 19.8866 | 9.3127 | 33.5256 | 30.5534 | 71068.62
[5 empty] | 0.0275 | 15.543 | 4.9512 | 30.0113 | 374.6078 | 16229.8863 | 20.6008 | 9.4784 | 34.1224 | 31.0972 | 71068.62
[5 empty] | 0.028 | 15.8256 | 5.0413 | 30.0118 | 381.017 | 16507.5644 | 21.3342 | 9.6457 | 34.7244 | 31.6459 | 71068.62
[5 empty] | 0.0285 | 16.1082 | 5.1314 | 30.0122 | 387.5418 | 16790.2524 | 22.0869 | 9.8144 | 35.3317 | 32.1993 | 71068.62
[5 empty] | 0.029 | 16.3908 | 5.2215 | 30.0126 | 394.1822 | 17077.9506 | 22.8594 | 9.9845 | 35.9442 | 32.7576 | 71068.62
[5 empty] | 0.0295 | 16.6734 | 5.3115 | 30.0131 | 400.9384 | 17370.6592 | 23.6519 | 10.1561 | 36.562 | 33.3206 | 71068.62
[5 empty] | 0.03 | 16.956 | 5.4016 | 30.0135 | 407.8101 | 17668.3788 | 24.4649 | 10.3292 | 37.1851 | 33.8884 | 71068.62
[5 empty] | 0.0305 | 17.2386 | 5.4917 | 30.014 | 414.7976 | 17971.1096 | 25.2987 | 10.5037 | 37.8134 | 34.4611 | 71068.62
[5 empty] | 0.031 | 17.5212 | 5.5818 | 30.0144 | 421.9007 | 18278.8521 | 26.1537 | 10.6797 | 38.4471 | 35.0385 | 71068.62
[5 empty] | 0.0315 | 17.8038 | 5.6719 | 30.0149 | 429.1195 | 18591.6065 | 27.0301 | 10.8572 | 39.0859 | 35.6207 | 71068.62
[5 empty] | 0.032 | 18.0864 | 5.762 | 30.0154 | 436.454 | 18909.3734 | 27.9283 | 11.0361 | 39.73 | 36.2078 | 71068.62
[5 empty] | 0.0325 | 18.369 | 5.8521 | 30.0159 | 443.9042 | 19232.1532 | 28.8487 | 11.2165 | 40.3794 | 36.7995 | 71068.62
[5 empty] | 0.033 | 18.6516 | 5.9422 | 30.0163 | 451.4701 | 19559.9461 | 29.7916 | 11.3983 | 41.034 | 37.3961 | 71068.62
[5 empty] | 0.0335 | 18.9342 | 6.0323 | 30.0168 | 459.1517 | 19892.7526 | 30.7574 | 11.5816 | 41.6938 | 37.9974 | 71068.62
[5 empty] | 0.034 | 19.2168 | 6.1224 | 30.0173 | 466.949 | 20230.5732 | 31.7464 | 11.7663 | 42.3589 | 38.6035 | 71068.62
[5 empty] | 0.0345 | 19.4994 | 6.2125 | 30.0179 | 474.8621 | 20573.4083 | 32.759 | 11.9525 | 43.0291 | 39.2143 | 71068.62
[5 empty] | 0.035 | 19.782 | 6.3026 | 30.0184 | 482.891 | 20921.2583 | 33.7955 | 12.1401 | 43.7045 | 39.8298 | 71068.62
[5 empty] | 0.0355 | 20.0646 | 6.3927 | 30.0189 | 491.0356 | 21274.1236 | 34.8562 | 12.3292 | 44.3851 | 40.4501 | 71068.62
[5 empty] | 0.036 | 20.3472 | 6.4828 | 30.0195 | 499.296 | 21632.0046 | 35.9415 | 12.5197 | 45.0708 | 41.075 | 71068.62
[5 empty] | 0.0365 | 20.6298 | 6.5729 | 30.02 | 507.6721 | 21994.9019 | 37.0518 | 12.7116 | 45.7617 | 41.7046 | 71068.62
[5 empty] | 0.037 | 20.9124 | 6.663 | 30.0205 | 516.1641 | 22362.8159 | 38.1874 | 12.9049 | 46.4576 | 42.3389 | 71068.62
[5 empty] | 0.0375 | 21.195 | 6.7532 | 30.0211 | 524.7718 | 22735.747 | 39.3487 | 13.0996 | 47.1587 | 42.9778 | 71068.62
[5 empty] | 0.038 | 21.4776 | 6.8433 | 30.0217 | 533.4954 | 23113.6957 | 40.5359 | 13.2958 | 47.8649 | 43.6214 | 71068.62
[5 empty] | 0.0385 | 21.7602 | 6.9334 | 30.0222 | 542.3348 | 23496.6625 | 41.7495 | 13.4934 | 48.5761 | 44.2695 | 71068.62
[5 empty] | 0.039 | 22.0428 | 7.0236 | 30.0228 | 551.29 | 23884.6479 | 42.9897 | 13.6923 | 49.2923 | 44.9223 | 71068.62
[5 empty] | 0.0395 | 22.3254 | 7.1137 | 30.0234 | 560.3611 | 24277.6522 | 44.257 | 13.8927 | 50.0136 | 45.5796 | 71068.62
[5 empty] | 0.04 | 22.608 | 7.2038 | 30.024 | 569.548 | 24675.6762 | 45.5517 | 14.0944 | 50.7398 | 46.2415 | 71068.62
[5 empty] | 0.0405 | 22.8906 | 7.294 | 30.0246 | 578.8508 | 25078.7201 | 46.8741 | 14.2975 | 51.4711 | 46.9079 | 71068.62
[5 empty] | 0.041 | 23.1732 | 7.3841 | 30.0252 | 588.2695 | 25486.7846 | 48.2246 | 14.502 | 52.2073 | 47.5788 | 71068.62
[5 empty] | 0.0415 | 23.4558 | 7.4743 | 30.0259 | 597.8041 | 25899.8702 | 49.6035 | 14.7079 | 52.9484 | 48.2543 | 71068.62
[5 empty] | 0.042 | 23.7384 | 7.5644 | 30.0265 | 607.4546 | 26317.9773 | 51.0112 | 14.9151 | 53.6945 | 48.9342 | 71068.62
[5 empty] | 0.0425 | 24.021 | 7.6546 | 30.0271 | 617.221 | 26741.1065 | 52.448 | 15.1237 | 54.4454 | 49.6185 | 71068.62
[5 empty] | 0.043 | 24.3036 | 7.7448 | 30.0278 | 627.1033 | 27169.2583 | 53.9143 | 15.3337 | 55.2012 | 50.3073 | 71068.62
[5 empty] | 0.0435 | 24.5862 | 7.8349 | 30.0284 | 637.1016 | 27602.4333 | 55.4104 | 15.545 | 55.9619 | 51.0006 | 71068.62
[5 empty] | 0.044 | 24.8688 | 7.9251 | 30.0291 | 647.2158 | 28040.6319 | 56.9366 | 15.7576 | 56.7274 | 51.6982 | 71068.62
[5 empty] | 0.0445 | 25.1514 | 8.0153 | 30.0297 | 657.446 | 28483.8548 | 58.4934 | 15.9716 | 57.4977 | 52.4002 | 71068.62
[5 empty] | 0.045 | 25.434 | 8.1055 | 30.0304 | 667.7921 | 28932.1026 | 60.081 | 16.1869 | 58.2727 | 53.1065 | 71068.62
[5 empty] | 0.0455 | 25.7166 | 8.1957 | 30.0311 | 678.2543 | 29385.3757 | 61.6998 | 16.4035 | 59.0526 | 53.8172 | 71068.62
[5 empty] | 0.046 | 25.9992 | 8.2858 | 30.0318 | 688.8324 | 29843.6747 | 63.3502 | 16.6214 | 59.8372 | 54.5323 | 71068.62
[5 empty] | 0.0465 | 26.2818 | 8.376 | 30.0325 | 699.5266 | 30307.0002 | 65.0325 | 16.8407 | 60.6265 | 55.2516 | 71068.62
[5 empty] | 0.047 | 26.5644 | 8.4662 | 30.0332 | 710.3368 | 30775.3528 | 66.7471 | 17.0612 | 61.4205 | 55.9752 | 71068.62
[5 empty] | 0.0475 | 26.847 | 8.5564 | 30.0339 | 721.2631 | 31248.7331 | 68.4942 | 17.2831 | 62.2191 | 56.703 | 71068.62
[5 empty] | 0.048 | 27.1296 | 8.6466 | 30.0346 | 732.3054 | 31727.1417 | 70.2743 | 17.5062 | 63.0224 | 57.4352 | 71068.62
[5 empty] | 0.0485 | 27.4122 | 8.7369 | 30.0353 | 743.4638 | 32210.5791 | 72.0877 | 17.7307 | 63.8304 | 58.1715 | 71068.62
[5 empty] | 0.049 | 27.6948 | 8.8271 | 30.0361 | 754.7383 | 32699.046 | 73.9348 | 17.9564 | 64.643 | 58.912 | 71068.62
[5 empty] | 0.0495 | 27.9774 | 8.9173 | 30.0368 | 766.1289 | 33192.543 | 75.8158 | 18.1834 | 65.4601 | 59.6567 | 71068.62
[5 empty] | 0.05 | 28.26 | 9.0075 | 30.0375 | 777.6356 | 33691.0707 | 77.7312 | 18.4116 | 66.2818 | 60.4056 | 71068.62
[5 empty] | 0.0505 | 28.5426 | 9.0977 | 30.0383 | 789.2584 | 34194.6297 | 79.6812 | 18.6411 | 67.1081 | 61.1586 | 71068.62
[5 empty] | 0.051 | 28.8252 | 9.188 | 30.0391 | 800.9974 | 34703.2207 | 81.6663 | 18.8719 | 67.9389 | 61.9157 | 71068.62
[5 empty] | 0.0515 | 29.1078 | 9.2782 | 30.0398 | 812.8525 | 35216.8443 | 83.6868 | 19.1039 | 68.7742 | 62.677 | 71068.62
[5 empty] | 0.052 | 29.3904 | 9.3684 | 30.0406 | 824.8238 | 35735.5012 | 85.743 | 19.3372 | 69.6139 | 63.4423 | 71068.62
[5 empty] | 0.0525 | 29.673 | 9.4587 | 30.0414 | 836.9113 | 36259.1919 | 87.8353 | 19.5717 | 70.4582 | 64.2117 | 71068.62
[5 empty] | 0.053 | 29.9556 | 9.5489 | 30.0422 | 849.115 | 36787.9172 | 89.9641 | 19.8075 | 71.3069 | 64.9851 | 71068.62
[5 empty] | 0.0535 | 30.2382 | 9.6392 | 30.043 | 861.4349 | 37321.6776 | 92.1296 | 20.0444 | 72.16 | 65.7626 | 71068.62
[5 empty] | 0.054 | 30.5208 | 9.7295 | 30.0438 | 873.871 | 37860.474 | 94.3322 | 20.2826 | 73.0175 | 66.5441 | 71068.62
[5 empty] | 0.0545 | 30.8034 | 9.8197 | 30.0446 | 886.4234 | 38404.3069 | 96.5723 | 20.522 | 73.8794 | 67.3296 | 71068.62
[5 empty] | 0.055 | 31.086 | 9.91 | 30.0454 | 899.0921 | 38953.1771 | 98.8503 | 20.7627 | 74.7456 | 68.119 | 71068.62
[5 empty] | 0.0555 | 31.3686 | 10.0003 | 30.0463 | 911.8771 | 39507.0852 | 101.1664 | 21.0045 | 75.6162 | 68.9124 | 71068.62
[5 empty] | 0.056 | 31.6512 | 10.0906 | 30.0471 | 924.7783 | 40066.0319 | 103.521 | 21.2475 | 76.4911 | 69.7098 | 71068.62
[5 empty] | 0.0565 | 31.9338 | 10.1808 | 30.0479 | 937.7959 | 40630.018 | 105.9146 | 21.4918 | 77.3704 | 70.5111 | 71068.62
[5 empty] | 0.057 | 32.2164 | 10.2711 | 30.0488 | 950.9298 | 41199.0441 | 108.3473 | 21.7372 | 78.2539 | 71.3162 | 71068.62
[5 empty] | 0.0575 | 32.499 | 10.3614 | 30.0497 | 964.18 | 41773.1109 | 110.8196 | 21.9838 | 79.1417 | 72.1253 | 71068.62
[5 empty] | 0.058 | 32.7816 | 10.4517 | 30.0505 | 977.5466 | 42352.2192 | 113.3318 | 22.2316 | 80.0337 | 72.9383 | 71068.62
[5 empty] | 0.0585 | 33.0642 | 10.542 | 30.0514 | 991.0296 | 42936.3697 | 115.8843 | 22.4805 | 80.9299 | 73.7551 | 71068.62
[5 empty] | 0.059 | 33.3468 | 10.6323 | 30.0523 | 1004.629 | 43525.5631 | 118.4775 | 22.7307 | 81.8304 | 74.5757 | 71068.62
[5 empty] | 0.0595 | 33.6294 | 10.7227 | 30.0532 | 1018.3448 | 44119.8002 | 121.1115 | 22.982 | 82.7351 | 75.4001 | 71068.62
[5 empty] | 0.06 | 33.912 | 10.813 | 30.0541 | 1032.177 | 44719.0817 | 123.7869 | 23.2344 | 83.6439 | 76.2284 | 71068.62
[5 empty] | 0.0605 | 34.1946 | 10.9033 | 30.055 | 1046.1257 | 45323.4084 | 126.504 | 23.488 | 84.5569 | 77.0605 | 71068.62
[5 empty] | 0.061 | 34.4772 | 10.9936 | 30.0559 | 1060.1908 | 45932.781 | 129.2631 | 23.7428 | 85.474 | 77.8963 | 71068.62
[5 empty] | 0.0615 | 34.7598 | 11.084 | 30.0568 | 1074.3725 | 46547.2003 | 132.0645 | 23.9987 | 86.3953 | 78.7358 | 71068.62
[5 empty] | 0.062 | 35.0424 | 11.1743 | 30.0578 | 1088.6706 | 47166.667 | 134.9087 | 24.2557 | 87.3206 | 79.5792 | 71068.62
[5 empty] | 0.0625 | 35.325 | 11.2647 | 30.0587 | 1103.0852 | 47791.182 | 137.7959 | 24.5139 | 88.2501 | 80.4262 | 71068.62
[5 empty] | 0.063 | 35.6076 | 11.355 | 30.0596 | 1117.6164 | 48420.746 | 140.7265 | 24.7732 | 89.1836 | 81.277 | 71068.62
[5 empty] | 0.0635 | 35.8902 | 11.4454 | 30.0606 | 1132.2642 | 49055.3598 | 143.7009 | 25.0336 | 90.1211 | 82.1314 | 71068.62
[5 empty] | 0.064 | 36.1728 | 11.5358 | 30.0615 | 1147.0285 | 49695.0243 | 146.7194 | 25.2952 | 91.0627 | 82.9895 | 71068.62
[5 empty] | 0.0645 | 36.4554 | 11.6261 | 30.0625 | 1161.9094 | 50339.7401 | 149.7824 | 25.5579 | 92.0084 | 83.8513 | 71068.62
[5 empty] | 0.065 | 36.738 | 11.7165 | 30.0635 | 1176.9069 | 50989.5082 | 152.8902 | 25.8217 | 92.958 | 84.7167 | 71068.62
[5 empty] | 0.0655 | 37.0206 | 11.8069 | 30.0645 | 1192.0211 | 51644.3293 | 156.0431 | 26.0866 | 93.9116 | 85.5858 | 71068.62
[5 empty] | 0.066 | 37.3032 | 11.8973 | 30.0655 | 1207.2519 | 52304.2043 | 159.2416 | 26.3525 | 94.8692 | 86.4585 | 71068.62
[5 empty] | 0.0665 | 37.5858 | 11.9877 | 30.0665 | 1222.5994 | 52969.1339 | 162.4859 | 26.6196 | 95.8307 | 87.3348 | 71068.62
[5 empty] | 0.067 | 37.8684 | 12.0781 | 30.0675 | 1238.0636 | 53639.1191 | 165.7764 | 26.8878 | 96.7962 | 88.2147 | 71068.62
[5 empty] | 0.0675 | 38.151 | 12.1685 | 30.0685 | 1253.6444 | 54314.1607 | 169.1135 | 27.1571 | 97.7656 | 89.0981 | 71068.62
[5 empty] | 0.068 | 38.4336 | 12.2589 | 30.0695 | 1269.342 | 54994.2595 | 172.4975 | 27.4275 | 98.7389 | 89.9851 | 71068.62
[5 empty] | 0.0685 | 38.7162 | 12.3493 | 30.0705 | 1285.1564 | 55679.4163 | 175.9288 | 27.6989 | 99.7161 | 90.8757 | 71068.62
[5 empty] | 0.069 | 38.9988 | 12.4397 | 30.0716 | 1301.0875 | 56369.6321 | 179.4076 | 27.9714 | 100.6972 | 91.7698 | 71068.62
[5 empty] | 0.0695 | 39.2814 | 12.5302 | 30.0726 | 1317.1354 | 57064.9077 | 182.9345 | 28.245 | 101.6821 | 92.6674 | 71068.62
[5 empty] | 0.07 | 39.564 | 12.6206 | 30.0737 | 1333.3001 | 57765.244 | 186.5096 | 28.5197 | 102.6709 | 93.5686 | 71068.62
[5 empty] | 0.0705 | 39.8466 | 12.7111 | 30.0747 | 1349.5816 | 58470.6418 | 190.1334 | 28.7954 | 103.6636 | 94.4732 | 71068.62
[5 empty] | 0.071 | 40.1292 | 12.8015 | 30.0758 | 1365.98 | 59181.1021 | 193.8062 | 29.0722 | 104.66 | 95.3813 | 71068.62
[5 empty] | 0.0715 | 40.4118 | 12.892 | 30.0768 | 1382.4953 | 59896.6257 | 197.5284 | 29.3501 | 105.6603 | 96.2929 | 71068.62
[5 empty] | 0.072 | 40.6944 | 12.9824 | 30.0779 | 1399.1274 | 60617.2135 | 201.3003 | 29.629 | 106.6643 | 97.2079 | 71068.62
[5 empty] | 0.0725 | 40.977 | 13.0729 | 30.079 | 1415.8765 | 61342.8665 | 205.1223 | 29.9089 | 107.6721 | 98.1264 | 71068.62
[5 empty] | 0.073 | 41.2596 | 13.1634 | 30.0801 | 1432.7425 | 62073.5855 | 208.9947 | 30.1899 | 108.6837 | 99.0483 | 71068.62
[5 empty] | 0.0735 | 41.5422 | 13.2539 | 30.0812 | 1449.7254 | 62809.3716 | 212.9178 | 30.472 | 109.699 | 99.9736 | 71068.62
[5 empty] | 0.074 | 41.8248 | 13.3444 | 30.0823 | 1466.8253 | 63550.2255 | 216.8921 | 30.755 | 110.7181 | 100.9023 | 71068.62
[5 empty] | 0.0745 | 42.1074 | 13.4349 | 30.0834 | 1484.0422 | 64296.1482 | 220.9178 | 31.0391 | 111.7409 | 101.8345 | 71068.62
[5 empty] | 0.075 | 42.39 | 13.5254 | 30.0846 | 1501.3761 | 65047.1408 | 224.9954 | 31.3243 | 112.7674 | 102.77 | 71068.62
[5 empty] | 0.0755 | 42.6726 | 13.6159 | 30.0857 | 1518.8271 | 65803.204 | 229.1251 | 31.6104 | 113.7976 | 103.7088 | 71068.62
[5 empty] | 0.076 | 42.9552 | 13.7064 | 30.0868 | 1536.3951 | 66564.3389 | 233.3073 | 31.8976 | 114.8315 | 104.6511 | 71068.62
[5 empty] | 0.0765 | 43.2378 | 13.7969 | 30.088 | 1554.0802 | 67330.5464 | 237.5424 | 32.1858 | 115.8691 | 105.5966 | 71068.62
[5 empty] | 0.077 | 43.5204 | 13.8875 | 30.0892 | 1571.8825 | 68101.8276 | 241.8308 | 32.4751 | 116.9103 | 106.5455 | 71068.62
[5 empty] | 0.0775 | 43.803 | 13.978 | 30.0903 | 1589.8018 | 68878.1833 | 246.1727 | 32.7653 | 117.9551 | 107.4977 | 71068.62
[5 empty] | 0.078 | 44.0856 | 14.0685 | 30.0915 | 1607.8383 | 69659.6145 | 250.5685 | 33.0566 | 119.0036 | 108.4533 | 71068.62
[5 empty] | 0.0785 | 44.3682 | 14.1591 | 30.0927 | 1625.992 | 70446.1222 | 255.0186 | 33.3488 | 120.0557 | 109.4121 | 71068.62
[5 empty] | 0.079 | 44.6508 | 14.2497 | 30.0939 | 1644.2628 | 71237.7075 | 259.5234 | 33.6421 | 121.1114 | 110.3742 | 71068.62
[5 empty] | 0.0795 | 44.9334 | 14.3402 | 30.0951 | 1662.6509 | 72034.3713 | 264.0831 | 33.9363 | 122.1707 | 111.3396 | 71068.62
[5 empty] | 0.08 | 45.216 | 14.4308 | 30.0963 | 1681.1562 | 72836.1146 | 268.6982 | 34.2316 | 123.2336 | 112.3083 | 71068.62
[5 empty] | 0.0805 | 45.4986 | 14.5214 | 30.0975 | 1699.7788 | 73642.9384 | 273.3689 | 34.5278 | 124.3001 | 113.2802 | 71068.62
[5 empty] | 0.081 | 45.7812 | 14.612 | 30.0987 | 1718.5187 | 74454.8437 | 278.0957 | 34.825 | 125.3701 | 114.2554 | 71068.62
[5 empty] | 0.0815 | 46.0638 | 14.7026 | 30.0999 | 1737.3759 | 75271.8316 | 282.8789 | 35.1232 | 126.4437 | 115.2337 | 71068.62
[5 empty] | 0.082 | 46.3464 | 14.7932 | 30.1011 | 1756.3504 | 76093.9032 | 287.7188 | 35.4224 | 127.5208 | 116.2154 | 71068.62
[5 empty] | 0.0825 | 46.629 | 14.8838 | 30.1024 | 1775.4423 | 76921.0593 | 292.6158 | 35.7226 | 128.6014 | 117.2002 | 71068.62
[5 empty] | 0.083 | 46.9116 | 14.9744 | 30.1036 | 1794.6515 | 77753.3011 | 297.5702 | 36.0238 | 129.6856 | 118.1882 | 71068.62
[5 empty] | 0.0835 | 47.1942 | 15.065 | 30.1049 | 1813.9782 | 78590.6296 | 302.5825 | 36.3259 | 130.7732 | 119.1794 | 71068.62
[5 empty] | 0.084 | 47.4768 | 15.1557 | 30.1062 | 1833.4223 | 79433.0459 | 307.6529 | 36.629 | 131.8643 | 120.1738 | 71068.62
[5 empty] | 0.0845 | 47.7594 | 15.2463 | 30.1074 | 1852.9839 | 80280.5511 | 312.7817 | 36.933 | 132.9589 | 121.1714 | 71068.62
[5 empty] | 0.085 | 48.042 | 15.337 | 30.1087 | 1872.6629 | 81133.1461 | 317.9695 | 37.2381 | 134.057 | 122.1721 | 71068.62
[5 empty] | 0.0855 | 48.3246 | 15.4276 | 30.11 | 1892.4595 | 81990.8321 | 323.2164 | 37.544 | 135.1586 | 123.176 | 71068.62
[5 empty] | 0.086 | 48.6072 | 15.5183 | 30.1113 | 1912.3736 | 82853.6102 | 328.5229 | 37.851 | 136.2636 | 124.183 | 71068.62
[5 empty] | 0.0865 | 48.8898 | 15.6089 | 30.1126 | 1932.4052 | 83721.4814 | 333.8894 | 38.1589 | 137.372 | 125.1932 | 71068.62
[5 empty] | 0.087 | 49.1724 | 15.6996 | 30.1139 | 1952.5545 | 84594.4469 | 339.3161 | 38.4677 | 138.4838 | 126.2065 | 71068.62
[5 empty] | 0.0875 | 49.455 | 15.7903 | 30.1152 | 1972.8213 | 85472.5077 | 344.8033 | 38.7775 | 139.5991 | 127.2229 | 71068.62
[5 empty] | 0.088 | 49.7376 | 15.881 | 30.1165 | 1993.2058 | 86355.665 | 350.3516 | 39.0883 | 140.7178 | 128.2424 | 71068.62
[5 empty] | 0.0885 | 50.0202 | 15.9717 | 30.1179 | 2013.7079 | 87243.9198 | 355.9612 | 39.4 | 141.8398 | 129.2649 | 71068.62
[5 empty] | 0.089 | 50.3028 | 16.0624 | 30.1192 | 2034.3277 | 88137.2734 | 361.6325 | 39.7126 | 142.9653 | 130.2906 | 71068.62
[5 empty] | 0.0895 | 50.5854 | 16.1532 | 30.1206 | 2055.0652 | 89035.7267 | 367.3658 | 40.0261 | 144.0941 | 131.3194 | 71068.62
[5 empty] | 0.09 | 50.868 | 16.2439 | 30.1219 | 2075.9205 | 89939.281 | 373.1614 | 40.3406 | 145.2263 | 132.3512 | 71068.62
[5 empty] | 0.0905 | 51.1506 | 16.3346 | 30.1233 | 2096.8935 | 90847.9374 | 379.0198 | 40.6561 | 146.3618 | 133.386 | 71068.62
[5 empty] | 0.091 | 51.4332 | 16.4254 | 30.1246 | 2117.9843 | 91761.697 | 384.9413 | 40.9724 | 147.5007 | 134.424 | 71068.62
[5 empty] | 0.0915 | 51.7158 | 16.5161 | 30.126 | 2139.1929 | 92680.561 | 390.9263 | 41.2897 | 148.6429 | 135.4649 | 71068.62
[5 empty] | 0.092 | 51.9984 | 16.6069 | 30.1274 | 2160.5194 | 93604.5306 | 396.975 | 41.6079 | 149.7885 | 136.5089 | 71068.62
[5 empty] | 0.0925 | 52.281 | 16.6977 | 30.1288 | 2181.9637 | 94533.6069 | 403.0879 | 41.927 | 150.9374 | 137.5559 | 71068.62
[5 empty] | 0.093 | 52.5636 | 16.7884 | 30.1302 | 2203.526 | 95467.791 | 409.2653 | 42.2471 | 152.0895 | 138.6059 | 71068.62
[5 empty] | 0.0935 | 52.8462 | 16.8792 | 30.1316 | 2225.2061 | 96407.0843 | 415.5075 | 42.5681 | 153.245 | 139.659 | 71068.62
[5 empty] | 0.094 | 53.1288 | 16.97 | 30.133 | 2247.0042 | 97351.4878 | 421.815 | 42.8899 | 154.4038 | 140.715 | 71068.62
[5 empty] | 0.0945 | 53.4114 | 17.0608 | 30.1345 | 2268.9203 | 98301.0027 | 428.188 | 43.2127 | 155.5658 | 141.774 | 71068.62
[5 empty] | 0.095 | 53.694 | 17.1516 | 30.1359 | 2290.9544 | 99255.6303 | 434.6269 | 43.5364 | 156.7311 | 142.836 | 71068.62
[5 empty] | 0.0955 | 53.9766 | 17.2425 | 30.1373 | 2313.1066 | 100215.3718 | 441.1321 | 43.861 | 157.8997 | 143.901 | 71068.62
[5 empty] | 0.096 | 54.2592 | 17.3333 | 30.1388 | 2335.3768 | 101180.2283 | 447.7039 | 44.1865 | 159.0715 | 144.9689 | 71068.62
[5 empty] | 0.0965 | 54.5418 | 17.4241 | 30.1402 | 2357.7651 | 102150.2011 | 454.3427 | 44.5129 | 160.2465 | 146.0398 | 71068.62
[5 empty] | 0.097 | 54.8244 | 17.515 | 30.1417 | 2380.2715 | 103125.2914 | 461.0489 | 44.8402 | 161.4248 | 147.1136 | 71068.62
[5 empty] | 0.0975 | 55.107 | 17.6058 | 30.1432 | 2402.896 | 104105.5004 | 467.8227 | 45.1684 | 162.6064 | 148.1904 | 71068.62
[5 empty] | 0.098 | 55.3896 | 17.6967 | 30.1446 | 2425.6387 | 105090.8295 | 474.6646 | 45.4975 | 163.7911 | 149.2701 | 71068.62
[5 empty] | 0.0985 | 55.6722 | 17.7876 | 30.1461 | 2448.4997 | 106081.2798 | 481.5748 | 45.8275 | 164.979 | 150.3527 | 71068.62
[5 empty] | 0.099 | 55.9548 | 17.8784 | 30.1476 | 2471.4788 | 107076.8525 | 488.5538 | 46.1584 | 166.1702 | 151.4383 | 71068.62
[5 empty] | 0.0995 | 56.2374 | 17.9693 | 30.1491 | 2494.5763 | 108077.549 | 495.602 | 46.4901 | 167.3645 | 152.5267 | 71068.62
[5 empty] | 0.1 | 56.52 | 18.0602 | 30.1506 | 2517.792 | 109083.3706 | 502.7196 | 46.8228 | 168.562 | 153.6181 | 71068.62
[5 empty] | 0.1005 | 56.8026 | 18.1512 | 30.1521 | 2541.126 | 110094.3184 | 509.907 | 47.1563 | 169.7627 | 154.7123 | 71068.62
[5 empty] | 0.101 | 57.0852 | 18.2421 | 30.1537 | 2564.5784 | 111110.3937 | 517.1645 | 47.4907 | 170.9666 | 155.8094 | 71068.62
[5 empty] | 0.1015 | 57.3678 | 18.333 | 30.1552 | 2588.1492 | 112131.5979 | 524.4926 | 47.826 | 172.1736 | 156.9095 | 71068.62
[5 empty] | 0.102 | 57.6504 | 18.4239 | 30.1567 | 2611.8384 | 113157.9323 | 531.8916 | 48.1622 | 173.3838 | 158.0123 | 71068.62